## S1
Appendix S1. LA–ICP–MS analytical conditions for quantitative element and U–Pb isotope analyses.
Major- and trace-element quantitative analyses
ThermoFisher Scientific iCAP-Qc Operating Conditions
| Operation mode | Standard mode (no collision gas was used)
| RF power | 1475 - 1550 W
| Cool gas (Ar) | 14 L/min
| Auxiliary gas (Ar) | 0.8 L/min
| Carrier gas through sample chamber (He) | 0.53 - 0.58 L/min
| Conditioning gas mixed to carrier gas (Ar) | 0.78 - 0.96 L/min
| ThO+/Th+ (oxide ratio) | < 1.0 %
| Analyzed mass numbers | 7Li, 9Be, 11B, 23Na, 24Mg, 27Al, 29Si, 31P, 39K, 43Ca, 45Sc, 49Ti, 51V, 52Cr, 55Mn, 57Fe, 59Co, 60Ni, 63Cu, 66Zn, 71Ga, 73Ge, 75As, 85Rb, 88Sr, 89Y, 90Zr, 93Nb, 95Mo, 107Ag, 111Cd, 115In, 118Sn, 121Sb, 133Cs, 137Ba, 139La, 140Ce, 141Pr, 146Nd, 147Sm, 153Eu, 157Gd, 159Tb, 163Dy, 165Ho, 166Er, 169Tm, 172Yb, 175Lu, 178Hf, 181Ta, 182W, 205Tl, 208Pb, 209Bi, 232Th, 238U
| Analysis mode | TRA (time resolved analysis) mode
| Dwell time | 0.01 - 0.15 s/isotope, 2 s/time slice
ESI NWR-Femto and -193 Operating Conditions
| Fluence | 3.0 - 3.2 J/cm2
| Repetition rate | 5 Hz
| Beam diameter | 15 μm
| Duration of laser ablation | 20 s/pit
U-Pb isotope analyses for dating
Nu Instruments AttoM Operating Conditions
| RF power | 1300 W
| Cool gas (Ar) | 13 L/min
| Auxiliary gas (Ar) | 0.9 L/min
| Carrier gas through sample chamber (He) | 0.65 L/min
| Conditioning gas mixed to carrier gas (Ar) | 0.70 L/min
| ThO+/Th+ (oxide ratio) | < 1.0 %
| Analyzed mass numbers | 202Hg, 204Pb (204Hg), 206Pb, 208Pb, 232Th, 235U, 238U
| Analysis mode | TRA mode
| Dwell time | 1 s/isotope, ~8 s/time slice
ESI NWR-Femto Operating Conditions
| Fluence | 2.1 J/cm2
| Repetition rate | 8 Hz
| Beam diameter | 35 μm
| Duration of laser ablation | 20 s/pit

## S2
Appendix S2. Mean major and trace element abundances of volcanic glass shards from tephras in the Shobudani Group.
| Shobudani 1 |  | Gojo 4 |  | Shin'ike |  | Nagayagawa |  | Bodaitouge
| (1SB03T01) |  | (2SB12T01) |  | (64SB05-T1) |  | (83SB01-T1) |  | (Bodai)
na | 37 (8 shards) |  | 37 (8 shards) |  | 43 (9 shards) |  | 40 (8 shards) |  | 44 (9 shards)
(wt%) | mean | 1σ | mean | 1σ | mean | 1σ | mean | 1σ | mean | 1σ
SiO2 | 75.6544 | 0.70982 | 77.6605 | 0.71463 | 77.8 | 0.68718 | 78.0096 | 0.86464 | 78.5172 | 0.62841
TiO2 | 0.094559 | 0.0044673 | 0.20004 | 0.0094162 | 0.12538 | 0.015342 | 0.28948 | 0.016944 | 0.14636 | 0.0063853
Al2O3 | 13.1883 | 0.47271 | 12.2538 | 0.62096 | 12.2935 | 0.48569 | 11.7514 | 0.5199 | 11.8172 | 0.45963
FeO | 1.5055 | 0.070345 | 0.95671 | 0.057779 | 1.1034 | 0.11458 | 1.2576 | 0.098737 | 0.80138 | 0.035777
MnO | 0.048042 | 0.0026414 | 0.050326 | 0.0028023 | 0.042435 | 0.0031794 | 0.050079 | 0.0039008 | 0.047737 | 0.003408
MgO | 0.050187 | 0.0028802 | 0.13636 | 0.0068377 | 0.10362 | 0.013352 | 0.21626 | 0.011701 | 0.12579 | 0.0069063
CaO | 0.80124 | 0.10205 | 0.87603 | 0.11129 | 0.92172 | 0.15261 | 1.1517 | 0.15131 | 0.83021 | 0.099012
Na2O | 4.0047 | 0.32181 | 3.4829 | 0.24269 | 3.9837 | 0.37966 | 4.0896 | 0.36732 | 4.0458 | 0.28042
K2O | 4.4947 | 0.33603 | 4.2217 | 0.23503 | 3.4973 | 0.32951 | 3.0484 | 0.209 | 3.5392 | 0.20078
(μg/g)
Li | 30.4 | 8.3 | 38.4 | 4.3 | 56 | 7.3 | 30.6 | 4.2 | 40.3 | 6.1
Be | 2.2 | 2 | 1.5 | 1.5 | 2.1 | 2 | 2.2 | 2.2 | 2.1 | 2
B | 36 | 11 | 22 | 6 | 51 | 10 | 37 | 13 | 52.8 | 9.4
P | 124.1415 | 54.9692 | 169.8959 | 53.1195 | 145.4233 | 42.831 | 165.1966 | 65.4415 | 150.214 | 46.7605
Sc | 13.3006 | 3.9 | 12.5 | 3.6 | 17.6 | 3.4 | 13.6026 | 4.8 | 14.9 | 3.6
V | 0.4 | 0.5339 | 7.5 | 1.4 | 1.6776 | 0.94225 | 14.1 | 2.1 | 3 | 1.2
Cr | 6.1 | 9.5 | 5.9 | 8.1 | 2.1 | 4.6 | 9 | 11 | 3 | 3.8
Co | 0.32953 | 0.19292 | 0.65695 | 0.25629 | 0.67367 | 0.15506 | 1.1425 | 0.33906 | 0.45122 | 0.18615
Ni | 0.33122 | 0.66281 | 0.4 | 0.6 | 0.40505 | 0.48551 | 0.42985 | 0.649 | 0.43974 | 0.74516
Cu | 3.5 | 1.5 | 3.5 | 1.4 | 3.9 | 1.6 | 7.8 | 2.2 | 2.6 | 1.2
Zn | 62 | 14 | 41 | 12 | 45 | 15 | 47 | 14 | 45.5689 | 13.1701
Ga | 16.6 | 1.6 | 12.9 | 1.3 | 13.7 | 1.4 | 13.7 | 1.6954 | 13.5 | 1.3
Ge | 2 | 1.9983 | 2.5 | 1.3 | 2.2 | 1.6 | 2.1 | 1.9 | 2.3 | 1.5
As | 5.4 | 2.3 | 2.5 | 2 | 6.7 | 2.1 | 6.5 | 3.6 | 4.9 | 2.1
Rb | 141.0113 | 11.202 | 135.8989 | 12.6067 | 136.8009 | 15.3832 | 103.5728 | 11.5547 | 139.626 | 13.1857
Sr | 83 | 3.5 | 112.2 | 7.7 | 63.9 | 8.5 | 77.1 | 4.5 | 55.1 | 3.3
Y | 22 | 1.4 | 13.4896 | 0.92179 | 18.4 | 1.1 | 32.2 | 2.4 | 19.3 | 1
Zr | 117.5 | 6.8 | 122.5 | 7.1 | 99 | 15 | 201 | 15 | 83.6967 | 5.5954
Nb | 10.8 | 0.99949 | 13 | 1.3 | 7.6607 | 0.8349 | 9.4 | 1.2 | 8.6186 | 0.96094
Mo | 3.3 | 1.6 | 2.9 | 1.5 | 2 | 1.3 | 2.5 | 2.1 | 2 | 1.3975
Ag | 0.16575 | 0.12479 | 0.14548 | 0.096073 | 0.14716 | 0.11621 | 0.23794 | 0.2 | 0.14549 | 0.1
Cd | 0.29999 | 0.47729 | 0.4518 | 0.49065 | 0.35244 | 0.36613 | 0.62254 | 0.70148 | 0.40881 | 0.57575
In | 0.075816 | 0.052256 | 0.036278 | 0.049666 | 0.060125 | 0.045646 | 0.095198 | 0.097782 | 0.055424 | 0.050186
Sn | 3.7954 | 1.6076 | 2.1 | 1.6 | 3.1 | 1.4 | 4.2 | 2.1 | 3.5 | 2.1
Sb | 0.31633 | 0.19262 | 0.2 | 0.17041 | 0.37331 | 0.25673 | 0.68864 | 0.27734 | 0.36487 | 0.24345
Cs | 5.7057 | 0.50824 | 5.2868 | 0.46472 | 8.4469 | 0.90355 | 5.9667 | 0.71141 | 8.7729 | 0.58894
Ba | 703.248 | 35.2475 | 729.3391 | 33.4345 | 462.7147 | 24.5551 | 413.1035 | 35.0552 | 476.3922 | 22.8632
La | 30.2 | 1.6 | 25.3 | 1.3 | 21.4996 | 1.3 | 19.1 | 1.3 | 22.1 | 1.2
Ce | 64.7 | 3.6 | 53 | 2.1 | 45.4 | 2.1 | 46.7 | 2.5028 | 50.8 | 2.6
Pr | 6.4256 | 0.51114 | 5.0433 | 0.44465 | 4.393 | 0.3427 | 5.2907 | 0.50314 | 5.0926 | 0.50592
Nd | 23.9 | 2.6 | 16.6 | 1.8 | 15.8 | 1.4027 | 20.6 | 2.2 | 17.9 | 1.5
Sm | 4.5 | 1.0995 | 2.6476 | 0.92347 | 3.2819 | 0.81667 | 4.8 | 1.2 | 3.2 | 1.2003
Eu | 0.688 | 0.1319 | 0.51651 | 0.12009 | 0.46926 | 0.12271 | 0.83275 | 0.1859 | 0.46648 | 0.10832
Gd | 4.0985 | 0.91063 | 2.2129 | 0.8571 | 3.1746 | 0.93825 | 4.9 | 1 | 3.2804 | 0.84206
Tb | 0.60512 | 0.13404 | 0.33478 | 0.099335 | 0.43136 | 0.15529 | 0.77666 | 0.19644 | 0.4641 | 0.12031
Dy | 3.7927 | 0.69635 | 2.0234 | 0.58666 | 3.0299 | 0.6047 | 5.1 | 1.1 | 3.4769 | 0.56063
Ho | 0.76352 | 0.18041 | 0.46403 | 0.11465 | 0.67604 | 0.10666 | 1.0619 | 0.21256 | 0.67317 | 0.13327
Er | 2.414 | 0.505 | 1.5395 | 0.36656 | 1.9531 | 0.43517 | 3.6184 | 0.63698 | 2.1 | 0.44975
Tm | 0.37712 | 0.11141 | 0.23323 | 0.10974 | 0.2791 | 0.11001 | 0.5041 | 0.18824 | 0.32704 | 0.14539
Yb | 2.3551 | 0.635 | 1.8018 | 0.44819 | 2.1528 | 0.48946 | 3.8186 | 0.88181 | 2.3726 | 0.53159
Lu | 0.36812 | 0.13044 | 0.27928 | 0.11992 | 0.31839 | 0.11091 | 0.53433 | 0.18447 | 0.37024 | 0.11277
Hf | 3.8359 | 0.81866 | 3.5 | 1 | 3.2 | 1 | 5.8 | 1.3 | 2.9276 | 0.72371
Ta | 0.77782 | 0.094747 | 0.95766 | 0.11974 | 0.66117 | 0.10265 | 0.55456 | 0.1413 | 0.67076 | 0.098609
W | 1.5231 | 0.41502 | 1.343 | 0.31901 | 1.8118 | 0.33897 | 1.3802 | 0.49347 | 1.5756 | 0.39716
Tl | 0.98532 | 0.085531 | 0.95004 | 0.09755 | 0.78154 | 0.09177 | 0.75701 | 0.12434 | 0.91914 | 0.095209
Pb | 21.4 | 2.5 | 22.1 | 2.7 | 23.4 | 2.6 | 22.1 | 4.3 | 24.6 | 2
Bi | 0.29207 | 0.045093 | 0.25594 | 0.04213 | 0.35125 | 0.069308 | 0.27977 | 0.072183 | 0.33718 | 0.053476
Th | 12.0482 | 0.83595 | 12.7 | 1.3 | 11 | 1.1 | 7.6745 | 0.96644 | 11.2 | 1.1
U | 3.0102 | 0.41076 | 3.0335 | 0.56028 | 2.9659 | 0.46232 | 2.461 | 0.70311 | 2.9786 | 0.45903
Note: The analyses of Shobudani tephra samples were carried out by fsLA-ICP-MS.
a Number of analyses. The number of analyzed glass shards is shown in parentheses.

## S3
Appendix S3. Mean major and trace element abundances of tephras compared with those obtained from the Shobudani Group.
| Aira-Iwato |  | Fumoto |  | Hiwaki |  | Imakuma II |  | Ebisutouge-Fukuda
| (A-Iw) |  | (Fmt) |  | (Hwk) |  | (ImII) |  | (Ebs-Fkd)
na | 47 (12 shards) |  | 38 (10 shards) |  | 37 (10 shards) |  | 40 (8 shards) |  | 40 (8 shards)
LAb | exLA |  | exLA |  | exLA |  | exLA |  | fsLA
(wt%) | mean | 1σ | mean | 1σ | mean | 1σ | mean | 1σ | mean | 1σ
SiO2 | 77.2059 | 0.74378 | 78.2093 | 0.77549 | 77.4568 | 0.70188 | 75.9828 | 0.71513 | 75.9198 | 0.5117
TiO2 | 0.13187 | 0.012136 | 0.20334 | 0.02091 | 0.19918 | 0.011723 | 0.14728 | 0.016389 | 0.092855 | 0.0060189
Al2O3 | 12.6303 | 0.6975 | 12.1959 | 0.56907 | 12.7508 | 0.53533 | 13.464 | 0.55958 | 13.2482 | 0.45281
FeO | 0.74493 | 0.21018 | 0.80992 | 0.095494 | 0.95041 | 0.048993 | 0.82281 | 0.049154 | 1.3299 | 0.058689
MnO | 0.040204 | 0.0053615 | 0.041767 | 0.0043719 | 0.051405 | 0.0032393 | 0.054057 | 0.0032678 | 0.047404 | 0.0023211
MgO | 0.10121 | 0.010494 | 0.1361 | 0.012339 | 0.14934 | 0.0083684 | 0.11676 | 0.0090631 | 0.05137 | 0.0029135
CaO | 0.82623 | 0.21089 | 0.97356 | 0.3383 | 0.95669 | 0.2208 | 0.78714 | 0.18618 | 0.8542 | 0.13296
Na2O | 3.6794 | 0.24798 | 3.5251 | 0.29082 | 3.4619 | 0.25764 | 4.6052 | 0.2576 | 3.8917 | 0.20756
K2O | 4.5051 | 0.26801 | 3.774 | 0.2084 | 3.8973 | 0.14376 | 3.896 | 0.23271 | 4.4031 | 0.15881
(μg/g)
Li | 42 | 22 | 33 | 13 | 29 | 11 | 35 | 11 | 22 | 4
Be | 2.2 | 2.2 | 2.9964 | 3.4 | 1.9994 | 2.1 | 1.3 | 1.7 | 2.5 | 2.5
B | 78.3553 | 79.838 | 85 | 39 | 58 | 21 | 65 | 29 | 34.9 | 7.4
P | 158.212 | 146.752 | 114.5401 | 108.7969 | 117.4432 | 102.8298 | 90.1493 | 67.4488 | 142.7874 | 65.8137
Sc | 19.1 | 8.8 | 13 | 11 | 19.6 | 7.3 | 10.6 | 8.2 | 13.2 | 4.2
V | 2.7 | 1.7 | 7.3 | 4.4 | 6.3958 | 3.8 | 1.9 | 2 | 0.41219 | 0.5518
Cr | 6.1 | 6.4 | 8 | 11 | 3.2 | 4.8 | 9 | 11 | 5.3 | 6.8
Co | 0.51696 | 0.49314 | 0.58152 | 0.58564 | 0.88558 | 0.91322 | 0.8 | 1.2 | 0.37351 | 0.26251
Ni | 2.3 | 3.5 | 2.2 | 2.9968 | 0.7 | 1.5 | 1.6 | 3.1017 | 0.68906 | 0.86437
Cu | 4.8 | 5.9 | 6.6 | 7.2 | 2.5 | 3.3 | 4.4 | 5.3 | 2.8 | 1.6
Zn | 36.0171 | 25.223 | 43 | 26 | 32 | 19 | 38 | 14 | 63 | 11
Ga | 12.4 | 2.2 | 11.7 | 2.3 | 11.5 | 2 | 12.3 | 1.9 | 16.0993 | 1.6
Ge | 3.1 | 2.8 | 3.5 | 3.6 | 2.5 | 2.6 | 3.9 | 4.7 | 2 | 1.7
As | 6.8 | 3.1 | 8.5 | 6.7 | 8.3 | 5 | 7.7 | 4.5 | 5.7 | 1.8
Rb | 162.0513 | 16.8317 | 123 | 8.5 | 117 | 9.4 | 127.7 | 9.4 | 142.5984 | 10.8299
Sr | 52 | 5.6 | 68.2 | 8.4 | 71.2 | 6.1 | 69.2 | 6.1 | 82.1 | 4
Y | 16.4021 | 1.6 | 17.7 | 2 | 18.7 | 2 | 26.1022 | 2.7 | 22.5 | 1.2
Zr | 82 | 10 | 116 | 11 | 119 | 12 | 92 | 14 | 122 | 5.6
Nb | 7.9 | 1.7 | 8.3 | 2.201 | 8.7 | 1.8 | 10.4 | 2.2976 | 11.2 | 1
Mo | 2.2 | 2.3 | 3.4047 | 3.1 | 1.9 | 1.9 | 1.9 | 1.7 | 2.5 | 1.4964
Ag | 0.16181 | 0.22482 | 0.30268 | 0.36095 | 0.20936 | 0.21238 | 0.23338 | 0.2394 | 0.13509 | 0.11951
Cd | 0.56736 | 0.80646 | 0.31036 | 0.58794 | 0.3672 | 0.43066 | 0.32769 | 0.45948 | 0.41654 | 0.61901
In | 0.25492 | 0.37471 | 0.10471 | 0.18719 | 0.21623 | 0.35145 | 0.42132 | 0.85083 | 0.057834 | 0.057493
Sn | 4.6 | 4.5 | 4.1979 | 4.247 | 3 | 2.9 | 3.4 | 2.5 | 3.1 | 1.4
Sb | 0.34277 | 0.28929 | 0.76505 | 0.57887 | 0.76743 | 0.35894 | 0.61722 | 0.25238 | 0.30018 | 0.19638
Cs | 9.6 | 1.2 | 8.273 | 0.90184 | 7.8 | 1.0018 | 7.9651 | 0.76547 | 5.5036 | 0.40223
Ba | 486.9306 | 43.5572 | 473.986 | 44.4586 | 476.663 | 22.2099 | 456.8391 | 35.9261 | 723.5317 | 30.7605
La | 20.6 | 1.8 | 19 | 1.4 | 19.6 | 1.5994 | 22.4 | 2 | 30.1 | 1.5
Ce | 44 | 3.3 | 41.6 | 3.4 | 42.6 | 2.5 | 48.9 | 2.8 | 63.7 | 2
Pr | 4.188 | 0.69152 | 4.2835 | 0.59936 | 4.398 | 0.6755 | 5.2982 | 0.6937 | 6.7886 | 0.4959
Nd | 14.6 | 3.1 | 14.6 | 3.3 | 15.9 | 2.5005 | 20.4 | 3.0998 | 23.4013 | 2
Sm | 3.4018 | 1.6 | 3.1 | 1.6 | 3.1 | 1.5 | 4.0028 | 1.9 | 4.6 | 1.1
Eu | 0.40499 | 0.17608 | 0.50993 | 0.22741 | 0.45479 | 0.16478 | 0.63228 | 0.18253 | 0.69912 | 0.14828
Gd | 2.5 | 1.5 | 2.7 | 2.1 | 3.3 | 1.8 | 4.3 | 1.6 | 4.1 | 1.1
Tb | 0.42226 | 0.22284 | 0.43048 | 0.25018 | 0.37681 | 0.18098 | 0.5842 | 0.2434 | 0.63467 | 0.13775
Dy | 3 | 0.99676 | 2.8 | 1.4003 | 2.8 | 1.1 | 3.8962 | 0.99716 | 3.9849 | 0.753
Ho | 0.59817 | 0.28509 | 0.69972 | 0.29529 | 0.64669 | 0.20401 | 0.87408 | 0.31311 | 0.83436 | 0.1792
Er | 1.6166 | 0.86407 | 1.906 | 0.99146 | 1.9903 | 0.6275 | 2.6103 | 0.86283 | 2.4387 | 0.56939
Tm | 0.24656 | 0.17656 | 0.32752 | 0.25702 | 0.32971 | 0.16459 | 0.40667 | 0.16144 | 0.35452 | 0.13879
Yb | 1.7755 | 0.97525 | 2.4 | 1.2 | 2.3962 | 0.80908 | 2.8974 | 1.3 | 2.4103 | 0.51858
Lu | 0.33023 | 0.20787 | 0.36438 | 0.26988 | 0.41084 | 0.19916 | 0.47491 | 0.16631 | 0.4342 | 0.15198
Hf | 2.8 | 1.3 | 3.7 | 1.4 | 3.5 | 1.4 | 3.5 | 1.6 | 3.8102 | 0.98176
Ta | 0.63936 | 0.17756 | 0.65886 | 0.17359 | 0.65849 | 0.14707 | 0.75325 | 0.16795 | 0.81193 | 0.093285
W | 2.0804 | 0.77616 | 1.8071 | 0.74349 | 1.658 | 0.55758 | 1.9149 | 0.64843 | 1.5358 | 0.28564
Tl | 0.818 | 0.34013 | 0.7296 | 0.45995 | 0.75078 | 0.25718 | 0.67672 | 0.28819 | 0.92899 | 0.094138
Pb | 24.1 | 4.4989 | 27.1 | 4.5 | 20.5 | 2.7 | 20.9 | 2.3 | 20.5 | 1.8
Bi | 0.15112 | 0.072131 | 0.033459 | 0.05514 | 0.30925 | 0.071175 | 0.33873 | 0.059484 | 0.30237 | 0.061926
Th | 11.2 | 1.6 | 9.3998 | 1.6 | 9.9 | 1.4 | 10.7 | 1.4 | 12.4 | 1.1
U | 3.0566 | 0.7011 | 2.5563 | 0.72765 | 2.6233 | 0.48902 | 2.6531 | 0.44697 | 3.103 | 0.5054
Notes: The sporadic outliers of the analytical raw data of Cr, Ni, Mo, Cd, and In of A-Iw, Fmt, Hwk, and ImII were excluded from calculations. The data for K-Tz, K-Ah, Ata-Th, AT, and Ss-Pnk (OGPK) are summarized in Maruyama et al. (2017).
a Number of analyses. The number of analyzed glass shards is shown in parentheses.
b Type of laser ablation: fsLA = femtosecond laser ablation; exLA = excimer laser ablation.