## Tabelle1
Appendix: Experimental data from spray granulation experiments and surface roughness measurements.
Run no. | Varied process parameters |  |  |  |  | Process data |  | Product data
| Spray rate | Fluidization air flow rate | Fluidization air inlet temperature | Spray air temperature | Spray atomization pressure | Average bed temperature during spraying | Theoretical outlet air temperature | Mean surface roughness | Standard deviation of surface roughness
| [g/min] | [m³/h] | [°C] | [°C] | [bar] | [°C] | [°C] | [µm] | [µm]
1 | 10 | 105 | 85 | 70 | 1.75 | 56.3 | 69.997 | 4.1965 | 0.67113
2 | 10 | 130 | 50 | 120 | 3 | 36.8 | 39.2926 | 3.7058 | 0.5877
3 | 20 | 80 | 50 | 20 | 0.5 | 28.5 | 15.8749 | 15.2951 | 3.6792
4 | 15 | 105 | 85 | 70 | 1.75 | 59.3 | 62.5547 | 4.6441 | 0.74594
5 | 15 | 105 | 85 | 70 | 1.75 | 65 | 62.5549 | 4.066 | 0.46884
6 | 15 | 105 | 85 | 70 | 1.75 | 58.8 | 62.5594 | 3.8096 | 0.2602
7 | 10 | 80 | 50 | 20 | 3 | 33.1 | 32.6673 | 3.6404 | 0.35986
8 | 15 | 105 | 85 | 120 | 1.75 | 56.8 | 62.5859 | 4.2269 | 0.37097
9 | 10 | 130 | 120 | 20 | 3 | 79.1 | 106.3394 | 3.5083 | 0.063678
10 | 15 | 130 | 85 | 70 | 1.75 | 53.3 | 67.0108 | 2.654 | 0.33342
11 | 10 | 80 | 50 | 120 | 0.5 | 32.6 | 32.8478 | 8.1712 | 1.0561
12 | 10 | 130 | 120 | 120 | 0.5 | 75.5 | 106.4832 | 4.8826 | 1.7943
13 | 20 | 130 | 50 | 20 | 3 | 31.1 | 28.7814 | 6.0607 | 1.3889
14 | 20 | 130 | 120 | 20 | 0.5 | 55.4 | 93.0542 | 3.2451 | 0.48086
15 | 15 | 105 | 85 | 20 | 1.75 | 57.8 | 62.6705 | 4.1762 | 0.48991
16 | 20 | 130 | 50 | 120 | 0.5 | 32.8 | 28.7889 | 13.9237 | 1.3212
17 | 20 | 80 | 120 | 20 | 3 | 68.1 | 76.7068 | 3.3277 | 0.44493
18 | 20 | 105 | 85 | 70 | 1.75 | 55.5 | 55.2999 | 6.5151 | 2.4795
19 | 20 | 80 | 120 | 120 | 0.5 | 73.9 | 76.8791 | 5.4387 | 1.4305
20 | 20 | 130 | 120 | 120 | 3 | 78.2 | 93.2205 | 2.5417 | 0.57709
21 | 10 | 80 | 120 | 20 | 0.5 | 77.8 | 98.0217 | 4.0607 | 0.44849
22 | 15 | 105 | 85 | 70 | 3 | 63.4 | 62.8019 | 4.0788 | 0.50475
23 | 10 | 130 | 50 | 20 | 0.5 | 36.3 | 39.3995 | 6.6701 | 1.0286
24 | 15 | 105 | 120 | 70 | 1.75 | 77.2 | 95.0723 | 3.6237 | 0.30439
25 | 10 | 80 | 120 | 120 | 3 | 79.2 | 98.1491 | 4.0421 | 0.057718
26 | 15 | 105 | 50 | 70 | 1.75 | 34.1 | 30.3713 | 7.3039 | 1.8109
27 | 15 | 80 | 85 | 70 | 1.75 | 54 | 55.973 | 5.2926 | 0.28109
28 | 20 | 80 | 50 | 120 | 3 | 31.2 | 15.941 | 5.2377 | 0.14496
29 | 15 | 105 | 85 | 70 | 0.5 | 53.1 | 62.6949 | 4.4823 | 0.81013